## CWD & Snags
|  | CWD done only in 12.6 m radius circle |  | 0.05 | ha |  | Data for overstory trees and snags from the entire 0.2 ha circle
Coarse woody debris* | [7 empty] | Snags
Piece # | Large diameter (cm) | Small diameter (cm) | Length in plot (m) | BA large (m^2) | BA small (m^2) | Volume (m^3) | Snag# | dbh | height | BA (m^2)
1 | 25 | 23 | 0.9 | 0.049087 | 0.041548 | 0.040739 | 1 | 54.9 | 9 | 0.23672
2 | 26 | 40 | 4 | 0.053093 | 0.12566 | 0.34725 | 2 | 18.1 | 0 | 0.02573
3 | 100 | 90 | 2.8 | 0.7854 | 0.63617 | 1.9865 | 3 | 40 | 2 | 0.12566
4 | 20 | 35 | 2.5 | 0.031416 | 0.096211 | 0.15217 | 4 | 69 | 0 | 0.37393
5 | 82 | 110 | 7.9 | 0.5281 | 0.95033 | 5.7587 | 5 | 111 | 3 | 0.96769
6 | 42 | 42 | 2 | 0.13854 | 0.13854 | 0.27709 | 6 | 53 | 1 | 0.22062
7 | 60 | 60 | 5.7 | 0.28274 | 0.28274 | 1.6116 | 7 | 12.8 | 4 | 0.012868
8 | 86 | 70 | 8.4 | 0.58088 | 0.38485 | 4.0279 | 8 | 13.2 | 2 | 0.013685
9 | 16 | 1 | 9 | 0.020106 | 7.854e-05 | 0.064324 | 9 | 12.8 | 4 | 0.012868
10 | 60 | 40 | 1.6 | 0.28274 | 0.12566 | 0.31835 | 10 | 64 | 5 | 0.3217
11 | 5 | 20 | 305 | 0.0019635 | 0.031416 | 4.1921 | 11 | 13 | 3 | 0.013273
12 | 50 | 64 | 3.5 | 0.19635 | 0.3217 | 0.89761 | 12 | 20.5 | 3 | 0.033006
13 | 20 | 45 | 5.4 | 0.031416 | 0.15904 | 0.47006 | 13 | 106.8 | 3.5 | 0.89584
14 | 15 | 10 | 2 | 0.017671 | 0.007854 | 0.024871 | 14 | 11 | 11 | 0.0095033
15 | 95 | 70 | 6.2 | 0.70882 | 0.38485 | 3.3396 | 15 | 112 | 7 | 0.9852
16 | 45 | 40 | 4.2 | 0.15904 | 0.12566 | 0.59651 | 16 | 81 | 1 | 0.5153
17 | 40 | 36 | 1.3 | 0.12566 | 0.10179 | 0.14757 | 17 | 36 | 0 | 0.10179
18 | 12 | 5 | 4.5 | 0.01131 | 0.0019635 | 0.026978 | 18 | 60 | 0 | 0.28274
19 | 22 | 80 | 5 | 0.038013 | 0.50265 | 1.1315 | 19 | 48.8 | 3 | 0.18704
20 | 32 | 26 | 1 | 0.080425 | 0.053093 | 0.066288 | 20 | 77 | 1 | 0.46566
21 | 14 | 12 | 3 | 0.015394 | 0.01131 | 0.039898 | 21 | 59 | 2 | 0.2734
22 | 29 | 30 | 2.1 | 0.066052 | 0.070686 | 0.14355 | 22 | 78 | 5 | 0.47784
23 | 18 | 36 | 11 | 0.025447 | 0.10179 | 0.65314 | 23 | 81 | 1 | 0.5153
24 | 59 | 70 | 2.4 | 0.2734 | 0.38485 | 0.78609 | 24 | 0 | 0 | 0
25 | 20 | 25 | 3.5 | 0.031416 | 0.049087 | 0.13974 | 25 | 0 | 0 | 0
26 | 26 | 26 | 3 | 0.053093 | 0.053093 | 0.15928 | 26 | 0 | 0 | 0
27 | 50 | 24 | 5.8 | 0.19635 | 0.045239 | 0.64928 | 27 | 0 | 0 | 0
28 | 85 | 30 | 8.2 | 0.56745 | 0.070686 | 2.2917 | 28 | 0 | 0 | 0
29 | 41 | 50 | 1.4 | 0.13203 | 0.19635 | 0.22838 | 29 | 0 | 0 | 0
30 | 40 | 30 | 1.7 | 0.12566 | 0.070686 | 0.16467 | 30 | 0 | 0 | 0
31 | 60 | 29 | 7.3 | 0.28274 | 0.066052 | 1.1813 | 31 | 0 | 0 | 0
32 | 20 | 15 | 1.5 | 0.031416 | 0.017671 | 0.036325 | 32 | 0 | 0 | 0
33 | 2 | 14 | 7.5 | 0.00031416 | 0.015394 | 0.044768 | 33 | 0 | 0 | 0
34 | 20 | 14 | 2 | 0.031416 | 0.015394 | 0.045867 | 34 | 0 | 0 | 0
35 | 45 | 40 | 2.3 | 0.15904 | 0.12566 | 0.32666 | 35 | 0 | 0 | 0
36 | 110 | 94 | 10.5 | 0.95033 | 0.69398 | 8.5974 | 36 | 0 | 0 | 0
37 | 80 | 16 | 11 | 0.50265 | 0.020106 | 2.2854 | 37 | 0 | 0 | 0
38 | 13 | 5.8 | 6.8 | 0.013273 | 0.0026421 | 0.049498 | 38 | 0 | 0 | 0
39 | 45 | 25 | 2 | 0.15904 | 0.049087 | 0.19766 | 39 | 0 | 0 | 0
40 | 40 | 40 | 1 | 0.12566 | 0.12566 | 0.12566 | 40 | 0 | 0 | 0
41 | 48 | 18.5 | 16.9 | 0.18096 | 0.02688 | 1.5637 | 41 | 0 | 0 | 0
42 | 16 | 7 | 3 | 0.020106 | 0.0038485 | 0.032751 | 42 | 0 | 0 | 0
43 | 13 | 1 | 5.5 | 0.013273 | 7.854e-05 | 0.02635 | 43 | 0 | 0 | 0
44 | 34 | 29 | 1.7 | 0.090792 | 0.066052 | 0.13276 | 44 | 0 | 0 | 0
45 | 52 | 52 | 3.5 | 0.21237 | 0.21237 | 0.7433 | 45 | 0 | 0 | 0
46 | 31 | 19 | 1.8 | 0.075477 | 0.028353 | 0.090054 | 46 | 0 | 0 | 0
47 | 18 | 12 | 1.8 | 0.025447 | 0.01131 | 0.032233 | 47 | 0 | 0 | 0
48 | 25 | 20 | 3 | 0.049087 | 0.031416 | 0.11977 | 48 | 0 | 0 | 0
49 | 20 | 16.9 | 4.5 | 0.031416 | 0.022432 | 0.12059 | 49 | 0 | 0 | 0
50 | 10 | 7 | 3 | 0.007854 | 0.0038485 | 0.0172 | 50 | 0 | 0 | 0
51 | 11 | 10 | 0.5 | 0.0095033 | 0.007854 | 0.0043328 | 51 | 0 | 0 | 0
52 | 11 | 10 | 1 | 0.0095033 | 0.007854 | 0.0086656 | 52 | 0 | 0 | 0
53 | 62 | 52 | 5.4 | 0.30191 | 0.21237 | 1.3815 | 53 | 0 | 0 | 0
54 | 16 | 14 | 2.2 | 0.020106 | 0.015394 | 0.038935 | 54 | 0 | 0 | 0
55 | 30 | 13 | 7.2 | 0.070686 | 0.013273 | 0.27502 | 55 | 0 | 0 | 0
56 | 13 | 8 | 3.2 | 0.013273 | 0.0050265 | 0.028232 | 56 | 0 | 0 | 0
57 | 25 | 15 | 3.7 | 0.049087 | 0.017671 | 0.11866 | 57 | 0 | 0 | 0
58 | 14 | 13 | 3.2 | 0.015394 | 0.013273 | 0.045825 | 58 | 0 | 0 | 0
59 | 30 | 20 | 1.7 | 0.070686 | 0.031416 | 0.084561 | 59 | 0 | 0 | 0
60 | 28 | 20 | 3.7 | 0.061575 | 0.031416 | 0.16893 | 60 | 0 | 0 | 0
61 | 31 | 20 | 13.9 | 0.075477 | 0.031416 | 0.72089 | 61 | 0 | 0 | 0
62 | 12 | 3 | 9 | 0.01131 | 0.00070686 | 0.044532 | 62 | 0 | 0 | 0
63 | 20 | 15 | 1.6 | 0.031416 | 0.017671 | 0.038746 | 63 | 0 | 0 | 0
64 | 13 | 8 | 7.4 | 0.013273 | 0.0050265 | 0.065288 | 64 | 0 | 0 | 0
65 | 13 | 3 | 11.5 | 0.013273 | 0.00070686 | 0.065332 | 65 | 0 | 0 | 0
66 | 60 | 40 | 13.4 | 0.28274 | 0.12566 | 2.6662 | 66 | 0 | 0 | 0
67 | 17 | 10 | 0.6 | 0.022698 | 0.007854 | 0.0087808 | 67 | 0 | 0 | 0
68 | 24 | 21 | 0.3 | 0.045239 | 0.034636 | 0.011946 | 68 | 0 | 0 | 0
69 | 26 | 25 | 4.4 | 0.053093 | 0.049087 | 0.22474 | 69 | 0 | 0 | 0
70 | 30 | 16 | 2.5 | 0.070686 | 0.020106 | 0.10708 | 70 | 0 | 0 | 0
71 | 60 | 40 | 3.2 | 0.28274 | 0.12566 | 0.6367 | 71 | 0 | 0 | 0
72 | 14 | 10.5 | 4.9 | 0.015394 | 0.008659 | 0.058144 | 72 | 0 | 0 | 0
73 | 53 | 40 | 7 | 0.22062 | 0.12566 | 1.1965 | 73 | 0 | 0 | 0
74 | 33 | 30 | 2 | 0.08553 | 0.070686 | 0.15598 | 74 | 0 | 0 | 0
75 | 32 | 13 | 6.7 | 0.080425 | 0.013273 | 0.28223 | 75 | 0 | 0 | 0
76 | 39 | 31 | 1.6 | 0.11946 | 0.075477 | 0.15461 | 76 | 0 | 0 | 0
77 | 0 | 0 | 0 | 0 | 0 | 0 | 77 | 0 | 0 | 0
78 | 0 | 0 | 0 | 0 | 0 | 0 | 78 | 0 | 0 | 0
79 | 0 | 0 | 0 | 0 | 0 | 0 | 79 | 0 | 0 | 0
80 | 0 | 0 | 0 | 0 | 0 | 0 | 80 | 0 | 0 | 0
Add more rows here as needed |  |  |  |  | Volume (m^3) | 55.0951 | Add more rows here as needed
[5 empty] | Volume (m^3) / ha | 1101.9012
[7 empty] | # snags --> | 23 |  | 7.0674 | <--Sum of Snag BA (m^2)
[7 empty] | #snags/ha -> | 115 |  | 35.3368 | <--BA/ha
Values in red will be used in subsequent analyses

## Understory Cover
Understory % cover (nearest 5%) | [13 empty] | #
Plot | sf | rh | sl | og | tr | re | sm | VM | moss | grass | herbs | bare | wood | holly | seedlings
west | 20 | 0 | 0 | 0 | 0 | 0 | 0 | 0 | 50 | 0 | 10 | 0 | 20 | 0 | 0
north | 0 | 40 | 0 | 0 | 0 | 0 | 0 | 0 | 50 | 0 | 10 | 0 | 0 | 0 | 0
east | 15 | 0 | 0 | 0 | 0 | 0 | 0 | 0 | 80 | 0 | 0 | 0 | 5 | 0 | 0
south | 5 | 0 | 0 | 0 | 0 | 0 | 25 | 0 | 20 | 0 | 30 | 0 | 20 | 0 | 0
mean | 10 | 10 | 0 | 0 | 0 | 0 | 6.25 | 0 | 50 | 0 | 12.5 | 0 | 11.25 | 0 | 0
Mean values above get copied and pasted into the appropriate place in table3.xls.
sf=sword fern, rh=red huckleberry, sl=salal, og=oregon grape, tr=trailing raspberry, re=red elderberry, m=moss, sm=salmonberry

## trees <50cm
Trees<50 (cm) by size class | [6 empty] | These data are from the entire |  | 0.096593 | ha circle; See slope correction tab
size class (cm) | df | wh | wrc | pac silver fir | py | blm | ra | other |  |  | # stems | stems/ha
10 to 20 | 0 | 5 | 0 | 3 | 0 | 0 | 0 |  |  | 10 to 20 | 8 | 82.8221
20 to 30 | 0 | 2 | 0 | 5 | 0 | 0 | 0 |  |  | 20 to 30 | 7 | 72.4693
30 to 40 | 0 | 2 | 0 | 0 | 0 | 0 | 0 |  |  | 30 to 40 | 2 | 20.7055
40 to 50 | 0 | 1 | 0 | 0 | 0 | 0 | 0 |  |  | 40 to 50 | 1 | 10.3528
[10 empty] | 50 to 75 | 16 | 82.8221
# Stems | 0 | 10 | 0 | 8 | 0 | 0 | 0 | 0 |  | 75 to 100 | 4 | 20.7055
#stems/ha | 0 | 103.5276 | 0 | 82.8221 | 0 | 0 | 0 | 0 |  | 100 to 150 | 1 | 5.1764
[10 empty] | 150 to 200 | 0 | 0
[10 empty] | 200 to 300 | 1 | 5.1764
Values for cells in blue (above) come
Basal Area | [9 empty] | from the "trees >50 cm" page.
| df | wh | wrc | pac silver fir | py | blm | ra | other |  | The stems/ha for each size class
10 to 20 | 0 | 0.088357 | 0 | 0.053014 | 0 | 0 | 0 | 0 |  | will be manually entered in the
20 to 30 | 0 | 0.098175 | 0 | 0.24544 | 0 | 0 | 0 | 0 |  | figure1.xls spreadsheet.
30 to 40 | 0 | 0.19242 | 0 | 0 | 0 | 0 | 0 | 0
40 to 50 | 0 | 0.15904 | 0 | 0 | 0 | 0 | 0 | 0
All Species
Total BA (m^2) | 0 | 0.538 | 0 | 0.29845 | 0 | 0 | 0 | 0 |  | 0.83645
m^2/ha | 0 | 5.5698 | 0 | 3.0898 | 0 | 0 | 0 | 0 |  | 8.6596
Data for ALL trees (trees <50cm AND trees >50cm)
| df | wh | wrc | pac silver fir | py | blm | ra | other |  | All Species
#stems/ha | 20.7055 | 196.7025 | 0 | 87.9985 | 0 | 0 | 0 | 0 |  | 305.4065
m^2/ha | 20.4562 | 40.8122 | 0 | 4.755 | 0 | 0 | 0 | 0 |  | 66.0234
Values in the cells in blue above are to copied and pasted into the appropriate place in the table1.xls spreadsheet
Values in the cells in green above are to be copied and pasted into the appropriate place in the table2.xls spreadsheet

## trees >50 cm
Size of big trees (cm) | [5 empty] | These data are from the entire |  |  | 0.19319 | ha circle; See slope correction tab
Tree # | df | wh | wrc | pac silver fir | py | blm | ra | other
1 | 0 | 92 | 0 | 0 | 0 | 0 | 0 | 0
2 | 52 | 0 | 0 | 0 | 0 | 0 | 0 | 0
3 | 0 | 67 | 0 | 0 | 0 | 0 | 0 | 0
4 | 0 | 70.8 | 0 | 0 | 0 | 0 | 0 | 0 |  |  | Note that line 44 on this page has been updated to use
5 | 0 | 56 | 0 | 0 | 0 | 0 | 0 | 0 |  |  | the "Countif()" function. This means that values "count"
6 | 0 | 84 | 0 | 0 | 0 | 0 | 0 | 0 |  |  | as a valid stem only if their size is greater than zero
7 | 0 | 63 | 0 | 0 | 0 | 0 | 0 | 0 |  |  | This means that you don't need to delete zeros
8 | 0 | 57.5 | 0 | 0 | 0 | 0 | 0 | 0 |  |  | from this table to obtain a valid count of the
9 | 0 | 84.6 | 0 | 0 | 0 | 0 | 0 | 0 |  |  | number of stems.
10 | 204 | 0 | 0 | 0 | 0 | 0 | 0 | 0
11 | 0 | 66.8 | 0 | 0 | 0 | 0 | 0 | 0 |  |  | More lines will need to be inserted on this table if there
12 | 0 | 78 | 0 | 0 | 0 | 0 | 0 | 0 |  |  | are more than 40 trees >50cm DBH for any single species.
13 | 55.5 | 0 | 0 | 0 | 0 | 0 | 0 | 0
14 | 0 | 70.2 | 0 | 0 | 0 | 0 | 0 | 0
15 | 0 | 58.1 | 0 | 0 | 0 | 0 | 0 | 0
16 | 54 | 0 | 0 | 0 | 0 | 0 | 0 | 0
17 | 0 | 54.6 | 0 | 0 | 0 | 0 | 0 | 0
18 | 0 | 0 | 0 | 64 | 0 | 0 | 0 | 0
19 | 0 | 49.4 | 0 | 0 | 0 | 0 | 0 | 0
20 | 0 | 140.8 | 0 | 0 | 0 | 0 | 0 | 0
21 | 0 | 54.8 | 0 | 0 | 0 | 0 | 0 | 0
22 | 0 | 54.2 | 0 | 0 | 0 | 0 | 0 | 0
23 | 0 | 52 | 0 | 0 | 0 | 0 | 0 | 0
24 | 0 | 0 | 0 | 0 | 0 | 0 | 0 | 0
25 | 0 | 0 | 0 | 0 | 0 | 0 | 0 | 0
26 | 0 | 0 | 0 | 0 | 0 | 0 | 0 | 0
27 | 0 | 0 | 0 | 0 | 0 | 0 | 0 | 0
28 | 0 | 0 | 0 | 0 | 0 | 0 | 0 | 0
29 | 0 | 0 | 0 | 0 | 0 | 0 | 0 | 0
30 | 0 | 0 | 0 | 0 | 0 | 0 | 0 | 0
31 | 0 | 0 | 0 | 0 | 0 | 0 | 0 | 0
32 | 0 | 0 | 0 | 0 | 0 | 0 | 0 | 0
33 | 0 | 0 | 0 | 0 | 0 | 0 | 0 | 0
34 | 0 | 0 | 0 | 0 | 0 | 0 | 0 | 0
35 | 0 | 0 | 0 | 0 | 0 | 0 | 0 | 0
36 | 0 | 0 | 0 | 0 | 0 | 0 | 0 | 0
37 | 0 | 0 | 0 | 0 | 0 | 0 | 0 | 0
38 | 0 | 0 | 0 | 0 | 0 | 0 | 0 | 0
39 | 0 | 0 | 0 | 0 | 0 | 0 | 0 | 0
40 | 0 | 0 | 0 | 0 | 0 | 0 | 0 | 0
All Species
# Stems | 4 | 18 | 0 | 1 | 0 | 0 | 0 | 0 |  | 23
#stems/ha | 20.7055 | 93.1749 | 0 | 5.1764 | 0 | 0 | 0 | 0 |  | 119.0568
Basal Area of each Tree (m^2)
Tree # | df | wh | wrc | pac silver fir | py | blm | ra | other
1 | 0 | 0.66476 | 0 | 0 | 0 | 0 | 0 | 0
2 | 0.21237 | 0 | 0 | 0 | 0 | 0 | 0 | 0
3 | 0 | 0.35257 | 0 | 0 | 0 | 0 | 0 | 0
4 | 0 | 0.39369 | 0 | 0 | 0 | 0 | 0 | 0
5 | 0 | 0.2463 | 0 | 0 | 0 | 0 | 0 | 0
6 | 0 | 0.55418 | 0 | 0 | 0 | 0 | 0 | 0
7 | 0 | 0.31172 | 0 | 0 | 0 | 0 | 0 | 0
8 | 0 | 0.25967 | 0 | 0 | 0 | 0 | 0 | 0
9 | 0 | 0.56212 | 0 | 0 | 0 | 0 | 0 | 0
10 | 3.2685 | 0 | 0 | 0 | 0 | 0 | 0 | 0
11 | 0 | 0.35046 | 0 | 0 | 0 | 0 | 0 | 0
12 | 0 | 0.47784 | 0 | 0 | 0 | 0 | 0 | 0
13 | 0.24192 | 0 | 0 | 0 | 0 | 0 | 0 | 0
14 | 0 | 0.38705 | 0 | 0 | 0 | 0 | 0 | 0
15 | 0 | 0.26512 | 0 | 0 | 0 | 0 | 0 | 0
16 | 0.22902 | 0 | 0 | 0 | 0 | 0 | 0 | 0
17 | 0 | 0.23414 | 0 | 0 | 0 | 0 | 0 | 0
18 | 0 | 0 | 0 | 0.3217 | 0 | 0 | 0 | 0
19 | 0 | 0.19167 | 0 | 0 | 0 | 0 | 0 | 0
20 | 0 | 1.557 | 0 | 0 | 0 | 0 | 0 | 0
21 | 0 | 0.23586 | 0 | 0 | 0 | 0 | 0 | 0
22 | 0 | 0.23072 | 0 | 0 | 0 | 0 | 0 | 0
23 | 0 | 0.21237 | 0 | 0 | 0 | 0 | 0 | 0
24 | 0 | 0 | 0 | 0 | 0 | 0 | 0 | 0
25 | 0 | 0 | 0 | 0 | 0 | 0 | 0 | 0
26 | 0 | 0 | 0 | 0 | 0 | 0 | 0 | 0
27 | 0 | 0 | 0 | 0 | 0 | 0 | 0 | 0
28 | 0 | 0 | 0 | 0 | 0 | 0 | 0 | 0
29 | 0 | 0 | 0 | 0 | 0 | 0 | 0 | 0
30 | 0 | 0 | 0 | 0 | 0 | 0 | 0 | 0
31 | 0 | 0 | 0 | 0 | 0 | 0 | 0 | 0
32 | 0 | 0 | 0 | 0 | 0 | 0 | 0 | 0
33 | 0 | 0 | 0 | 0 | 0 | 0 | 0 | 0
34 | 0 | 0 | 0 | 0 | 0 | 0 | 0 | 0
35 | 0 | 0 | 0 | 0 | 0 | 0 | 0 | 0
36 | 0 | 0 | 0 | 0 | 0 | 0 | 0 | 0
37 | 0 | 0 | 0 | 0 | 0 | 0 | 0 | 0
38 | 0 | 0 | 0 | 0 | 0 | 0 | 0 | 0
39 | 0 | 0 | 0 | 0 | 0 | 0 | 0 | 0
40 | 0 | 0 | 0 | 0 | 0 | 0 | 0 | 0
All Species
Total BA (m^2) | 3.9518 | 6.8083 | 0 | 0.3217 | 0 | 0 | 0 | 0 |  |  |  | 11.0818
m^2/ha | 20.4562 | 35.2424 | 0 | 1.6652 | 0 | 0 | 0 | 0 |  |  |  | 57.3638
Frequency Distribution of Tree Sizes for
Trees >50 cm DBH
| Size | # stems
0 to | 0.1 | 297
0.1 to | 50 | 1
50 to | 75 | 16
75 to | 100 | 4
100 to | 150 | 1
150 to | 200 | 0
200 to | 300 | 1

## Saplings
Saplings
Plot | df | wh | wrc | psf | py | blm | ra
west | 0 | 0 | 0 | 0 | 0 | 0 | 0
south | 0 | 0 | 0 | 0 | 0 | 0 | 0
north | 0 | 5 | 0 | 1 | 0 | 0 | 0
east | 1 | 0 | 0 | 0 | 0 | 0 | 0
[8 empty] | # stems | stems/ha
sum | 1 | 5 | 0 | 1 | 0 | 0 | 0 | 7 | 354.251
df=douglas fir, wh=western hemlock, wrc=western red cedar, psf=pacific silver fir, py=pacific yew, blm= big leaf maple, ra=red alder
Values in red will be used in subsequent analyses

## raw tree data
RAW TREE DATA WORKSHEET
Data Recorder: |  | Brenna F.
.10 ha plot; #Stem for all trees <50 cm DBH that are within 17.2m of plot center
| doug fir | w. hemlock | w. red cedar | pac silver fir | pacific yew | big leaf maple | red alder | other
10-20 cm | 0 | 5 | 0 | 3 | 0 | 0 | 0 | 0
20-30 cm | 0 | 2 | 0 | 5 | 0 | 0 | 0 | 0 | Input raw data for trees <50cm DBH in red box
30-40 cm | 0 | 2 | 0 | 0 | 0 | 0 | 0 | 0
40-50 cm | 0 | 1 | 0 | 0 | 0 | 0 | 0 | 0
.20 ha plot; exact DBH (cm) of all trees > 50cm that are within 25.2m of plot cent.
tree # | doug fir | w. hemlock | w. red cedar | pac silver fir | pacific yew | big leaf maple | red alder | other
1 |  | 92
2 | 52
3 |  | 67
4 |  | 70.8
5 |  | 56
6 |  | 84
7 |  | 63 | [6 empty] | Input data for trees >50 cm DBH in green box
8 |  | 57.5
9 |  | 84.6
10 | 204
11 |  | 66.8
12 |  | 78
13 | 55.5
14 |  | 70.2
15 |  | 58.1
16 | 54
17 |  | 54.6
18 |  |  |  | 64
19 |  | 49.4
20 |  | 140.8
21 |  | 54.8
22 |  | 54.2
23 |  | 52
24
25
26
27
28
29
30
31
32
33
34
35
36
37
38
39
40

## raw understory -saplings
RAW UNDERSTORY/SAPLINGS WORKSHEET
Data Recorder:
Understory plots percent cover to nearest 5%
Note that % cover for all covertypes should sum to 100%
quadrat | SF | RH | SL | OG | TR | RE | SM | VM | M | Grass | Herbs | bare | wood | holly | # seedlings
N | 20 | 0 | 0 | 0 | 0 | 0 | 0 | 0 | 50 | 0 | 10 | 0 | 20 | 0 | 0
E | 0 | 40 | 0 | 0 | 0 | 0 | 0 | 0 | 50 | 0 | 10 | 0 | 0 | 0 | 0
S | 15 | 0 | 0 | 0 | 0 | 0 | 0 | 0 | 80 | 0 | 0 | 0 | 5 | 0 | 0
W | 5 | 0 | 0 | 0 | 0 | 0 | 25 | 0 | 20 | 0 | 30 | 0 | 20 | 0 | 0
sf=sword fern, rh=red huckleberry, sl=salal, og=oregon grape, tr=trailing raspberry, re=red elderberry, m=moss, sm=salmonberry,
vm=vine maple
Sapling Transects - sapling count for all trees less than 10cm DBH, and greater than 1.37m tall
Transect | df | wh | wrc | psf | py | blm | ra
N | 0 | 0 | 0 | 0 | 0 | 0 | 0
E | 0 | 0 | 0 | 0 | 0 | 0 | 0
S | 0 | 5 | 0 | 1 | 0 | 0 | 0
W | 1 | 0 | 0 | 0 | 0 | 0 | 0
df=douglas fir, wh=western hemlock, wrc=western red cedar, psf=pacific silver fir, py=pacific yew, blm= big leaf maple, ra=red alder
Enter raw data for understory vegetation in red box
Enter raw data for saplings in green box

## raw CWD
RAW CWD WORKSHEET
Data Recorder:
Coarse Woody Debris - 0.05 ha plot
0.05 ha = Measure all CWD within 1/4 of the large (0.2ha) circle
1/4 to sample is selected at random
piece # | large Ø (cm) | small Ø (cm) | length in plot (m) | decay class
1 | 25 | 23 | 0.9 | 3
2 | 26 | 40 | 4 | 4
3 | 100 | 90 | 2.8 | 4
4 | 20 | 35 | 2.5 | 4
5 | 82 | 110 | 7.9 | 4
6 | 42 | 42 | 2 | 4
7 | 60 | 60 | 5.7 | 5
8 | 86 | 70 | 8.4 | 4
9 | 16 | 1 | 9 | 2
10 | 60 | 40 | 1.6 | 5
11 | 5 | 20 | 305 | 5
12 | 50 | 64 | 3.5 | 5
13 | 20 | 45 | 5.4 | 4
14 | 15 | 10 | 2 | 5
15 | 95 | 70 | 6.2 | 4
16 | 45 | 40 | 4.2 | 5
17 | 40 | 36 | 1.3 | 5
18 | 12 | 5 | 4.5 | 3
19 | 22 | 80 | 5 | 4
20 | 32 | 26 | 1 | 5
21 | 14 | 12 | 3 | 3
22 | 29 | 30 | 2.1 | 5
23 | 18 | 36 | 11 | 4
24 | 59 | 70 | 2.4 | 5
25 | 20 | 25 | 3.5 | 5
26 | 26 | 26 | 3 | 3
27 | 50 | 24 | 5.8 | 4
28 | 85 | 30 | 8.2 | 5
29 | 41 | 50 | 1.4 | 5
30 | 40 | 30 | 1.7 | 5
31 | 60 | 29 | 7.3 | 3
32 | 20 | 15 | 1.5 | 4
33 | 2 | 14 | 7.5 | 4
34 | 20 | 14 | 2 | 4
35 | 45 | 40 | 2.3 | 4
36 | 110 | 94 | 10.5 | 4
37 | 80 | 16 | 11 | 4
38 | 13 | 5.8 | 6.8 | 1
39 | 45 | 25 | 2 | 5
40 | 40 | 40 | 1 | 5
41 | 48 | 18.5 | 16.9 | 1
42 | 16 | 7 | 3 | 2
43 | 13 | 1 | 5.5 | 2
44 | 34 | 29 | 1.7 | 4
45 | 52 | 52 | 3.5 | 5
46 | 31 | 19 | 1.8 | 6
47 | 18 | 12 | 1.8 | 5
48 | 25 | 20 | 3 | 5
49 | 20 | 16.9 | 4.5 | 1
50 | 10 | 7 | 3 | 3
51 | 11 | 10 | 0.5 | 1
52 | 11 | 10 | 1 | 1
53 | 62 | 52 | 5.4 | 4
54 | 16 | 14 | 2.2 | 2
55 | 30 | 13 | 7.2 | 3
56 | 13 | 8 | 3.2 | 2
57 | 25 | 15 | 3.7 | 3
58 | 14 | 13 | 3.2 | 3
59 | 30 | 20 | 1.7 | 2
60 | 28 | 20 | 3.7 | 3
61 | 31 | 20 | 13.9 | 3
62 | 12 | 3 | 9 | 1
63 | 20 | 15 | 1.6 | 3
64 | 13 | 8 | 7.4 | 3
65 | 13 | 3 | 11.5 | 1
66 | 60 | 40 | 13.4 | 4
67 | 17 | 10 | 0.6 | 3
68 | 24 | 21 | 0.3 | 4
69 | 26 | 25 | 4.4 | 5
70 | 30 | 16 | 2.5 | 4
71 | 60 | 40 | 3.2 | 5
72 | 14 | 10.5 | 4.9 | 5
73 | 53 | 40 | 7 | 4
74 | 33 | 30 | 2 | 4
75 | 32 | 13 | 6.7 | 3
76 | 39 | 31 | 1.6 | 5
77
78
79
80

## raw snags
RAW SNAGS WORKSHEET
Data Recorder: |  | Brenna F.
Snags - in entire .2 ha plot
Average canopy height in (m): |  |  | 49.5
Record Snag heights either as a % of total canopy height OR
in meters.
Note: When entering data into Excel, convert all snag heights recorded as
"% of canopy height" to a height in meters. This is calculated by referencing
the average canopy height (above in cell D5).
|  | Height as |  |  | Top is
|  | (% of canopy | Height in |  | broken (B) or
piece # | dbh (cm) | height) | meters | decay class | pointed (P)
1 | 54.9 |  | 9 | 3 | B
2 | 18.1 | 40 |  | 1 | P
3 | 40 |  | 2 | 6 | B
4 | 69 | 90 |  | 3 | B
5 | 111 |  | 3 | 8 | B
6 | 53 |  | 1 | 9 | B
7 | 12.8 |  | 4 | 3 | B
8 | 13.2 |  | 2 | 3 | B
9 | 12.8 |  | 4 | 4 | B
10 | 64 |  | 5 | 9 | B
11 | 13 |  | 3 | 4 | B
12 | 20.5 |  | 3 | 4 | B
13 | 106.8 |  | 3.5 | 8 | B
14 | 11 |  | 11 | 1 | P
15 | 112 |  | 7 | 5 | B
16 | 81 |  | 1 | 9 | B
17 | 36 | 60 |  | 1 | B
18 | 60 | 40 |  | 2 | B
19 | 48.8 |  | 3 | 9 | B
20 | 77 |  | 1 | 9 | B
21 | 59 |  | 2 | 4 | B
22 | 78 |  | 5 | 5 | B
23 | 81 |  | 1 | 9 | B
24
25
26
27
28
29
30
31
32
33
34
35
36
37
38
39
40
41
42
43
44
45
46
47
48
49
50
51
52
53
54
55
56
57
58
59
60
61
62
63
64
65
66
67
68
69
70
71
72
73
74
75
76
77
78
79
80

## Plot Info
PLOT INFO WORKSHEET
Note: Be sure to fill out EVERYTHING on this page!
Plot Coordinates from GPS
Coordinate System: | UTM |  | OR | Geographic
Datum: (Circle one) NAD27 or NAD83
Northing (m): |  |  |  | Latitude: | 48.9091
Easting (m): |  |  |  | Longitude: | 121.7488
Site Name/Description: (e.g. Oldgrowth stand at milepost 44 on Mt. Baker Highway, State Rt. 542)
Edge or Interior Plot?
Plot Slope (degrees): | 15 | Also enter this value on the "Slope Correction" worksheet.
Date:
Data Recorder for Each Raw Datasheet:
| Name |  |  | email address |  | Phone #
Trees
CWD
Snags
Understory/Saplings
Observers: (list all names and email addresses and phone #'s)
Name |  | email address |  |  | Phone #
Matt Mcternan |  | mcternm@students.wwu.edu
Mackenzie Johnson |  | johns650@students.wwu.edu
Dustin Gleaves |  | dustingleaves@gmail.com
Devon Hamblett |  | devon.hamblett@yahoo.com
Ashlyn Teather |  | teathea@students.wwu.edu
Caroline Dallstream |  | csdallstream@gmail.com
Chris Trinies |  | triniec@students.wwu.edu
Samantha Guthrie |  | guthris2@students.wwu.edu

## Slope Correction
Note: (5/4/2011) If plots are located on a steep slope, you can slope correct the area.
On a steep slope, the projected area of the plot would be somewhat less than 0.1 ha (for the small circle) or 0.2 ha (for the big circle).
First, recognize that a circle on a sloped surface would be projected as a elipse and the area of an elipse is: area = Pi*A*B, where
A = the length of the semi-major axis and B = the length of the semi-minor axis. This is the distance from the plot center to the edge of long axis
of the elipse and the distance from the center to edge fo the elipse on the short axis of the elipse. The "short" axis is the one that is sloped.
Here is one webpage that discusses this: http://www.math.hmc.edu/funfacts/ffiles/10006.3.shtml
Along the semi-major axis, the slope is essentially zero so no "correction" of this value is needed. We just need to correct the length of the semi-minor axis; the one that is sloped
Semi-minor axis
projected
| distance | slope | distance | Semi- | Slope | Slope
| along | angle | along | major | corrected | corrected
| slope (m) | (degrees) | slope (m) | axis (m) | area (m) | area (ha)
Small circle >>>>>> | 17.8412 | 15 | 17.2333 | 17.8412 | 965.9258 | 0.096593
Large circle >>>>>> | 25.2313 | 15 | 24.3716 | 25.2313 | 1931.8517 | 0.19319
Enter slope angle here: default value is 0